## BOM_Board1_PCB_WLED-MICRO-Color
Quantity | Comment | Designator | Footprint | Value | Manufacturer Part | Manufacturer | Supplier Part | Supplier | No.
1 | TSA343G00D-250J2 | BOOT_SW1 | SW-SMD_L4.0-W2.9-P4.15-EH |  | TSA343G00D-250J2 | BRIGHT(博瑞泰) | C354947 | LCSC | 1
2 | 1u | C1,C2 | C_0603_S |  | CL10A105KB8NNNC | SAMSUNG | C15849 | LCSC | 2
2 | 22uF | C3,C4 | C_0805 |  | CGA0805X5R226M250MT | HRE(芯声) | C6119899 | LCSC | 3
1 | 470uF | C5 | CAP-SMD_BD6.3-L6.6-W6.6-LS7.6-RD |  | 4716R30607TR | NJCON(永立) | C5373410 | LCSC | 4
3 | 100nF | C7,C9,C11 | C_0603_S |  | CC0603KRX7R9BB104 | YAGEO(国巨) | C14663 | LCSC | 5
1 | 10uF | C8 | C_0805_ |  | CL21A106KAYNNNE | SAMSUNG(三星) | C15850 | LCSC | 6
1 | 1uF | C10 | C_0603_S |  | CL10A105KB8NNNC | SAMSUNG(三星) | C15849 | LCSC | 7
1 | 1812L300/24GR | F1 | F1812 |  | 1812L300/24GR | LUTE(陆特) | C20627123 | LCSC | 8
1 | KT-0603R | LED1 | LED0603 |  | KT-0603R | KENTO | C2286 | LCSC | 9
2 | L8050QLT1G | Q1,Q2 | SOT-23-3_L2.9-W1.3-P1.90-LS2.4-BR |  | L8050QLT1G | LRC | C49581 | LCSC | 10
2 | 5.1kΩ | R1,R2 | R_0603_S |  | RTT03512JTP | RALEC(旺诠) | C103696 | LCSC | 11
1 | 1KΩ | R3 | R_0603_S |  | 0603WAF1001T5E | UniOhm | C21190 | LCSC | 12
3 | 10kΩ | R4,R6,R7 | R_0603_S |  | RC0603FR-0710KL | YAGEO(国巨) | C98220 | LCSC | 13
1 | 100Ω | R5 | R_0603_S |  | 0603WAF1000T5E | UNI-ROYAL(厚声) | C22775 | LCSC | 14
1 | GT-TC048D-H025-L1 | SW3 | SW-SMD_4P-L4.2-W3.2-P2.15-LS4.5 |  | GT-TC048D-H025-L1 | G-Switch(品赞) | C843674 | LCSC | 15
1 | AP2112K-3.3TRG1 | U1 | SOT-25-5 |  | AP2112K-3.3TRG1 | DIODES | C51118 | LCSC | 16
1 | GT-USB-7010ASV | U2 | USB-C-7010ASV |  | GT-USB-7010ASV | G-Switch(品赞) | C2988369 | LCSC | 17
1 | CH340K | U3 | ESOP-10_L4.9-W3.9-P1.00-LS6.2-BL-EP |  | CH340K | WCH(南京沁恒) | C968586 | LCSC | 18
1 | ESP32-WROOM-32E(4MB) | U4 | WIFI-SMD_ESP32-WROOM-32E-A-NO-PSRAM-PINS |  | ESP32-WROOM-32E(4MB) | Espressif Systems | C701341 | LCSC | 19
1 | SN74LVC1G17DBVR | U5 | SOT-23-5_L3.0-W1.7-P0.95-LS2.8-BR |  | SN74LVC1G17DBVR | TI(德州仪器) | C7836 | LCSC | 20
1 | HDGC4001SMD-S-3P | U7 | CONN-SMD_3P-P4.00_HDGC_HDGC4001SMD-S-3P |  | HDGC4001SMD-S-3P | HDGC(华德共创) | C5197185 | LCSC | 21